## Hoja1
Site | Transmitter | Active | Transmitter Type | Antenna | Height (m) | Azimuth (°) | Mechanical Downtilt (°) | Number of Transmission Antenna Ports | Number of Reception Antenna Ports | Transmitter Equipment | TMA Equipment | Feeder Equipment | Transmission Feeder Length (m) | Reception Feeder Length (m) | Miscellaneous Transmission Losses (dB) | Miscellaneous Reception Losses (dB) | Transmission losses (dB) | Reception losses (dB) | Noise Figure (dB) | Main Propagation Model | Comments
Estadio | Estadio_1 | True | Intra-network (Server and Interferer) | HBXX-6516DS-VTM_Port 1 +45_01DT_1920 | 19 | 39 | 8 | 2 | 2 | Default eNode-B Equipment | Default TMA Equipment | 1/2" at 2100 MHz | 30 | 0 | 0 | 0 | 4.09 | -2.16 | 4 | Cost-Hata
Estadio | Estadio_2 | True | Intra-network (Server and Interferer) | HWX-6516DS1-VTM_Port 1 +45_00DT_1920 | 25 | 230 | 4 | 2 | 2 | Default eNode-B Equipment | Default TMA Equipment | 1/2" at 2100 MHz | 30 | 0 | 0 | 0 | 4.09 | -2.16 | 4 | Cost-Hata
Estadio | Estadio_3 | True | Intra-network (Server and Interferer) | HWX-6516DS1-VTM_Port 1 +45_00DT_1920 | 25 | 121 | 0 | 2 | 2 | Default eNode-B Equipment | Default TMA Equipment | 1/2" at 2100 MHz | 30 | 0 | 0 | 0 | 4.09 | -2.16 | 4 | Cost-Hata
Loja Centro | Loja Centro_1 | True | Intra-network (Server and Interferer) | HWX-6516DS1-VTM_Port 1 +45_00DT_1920 | 25 | 334 | 1 | 2 | 2 | Default eNode-B Equipment | Default TMA Equipment | 1/2" at 2100 MHz | 20 | 0 | 0 | 0 | 3.06 | -2.16 | 4 | Cost-Hata
Loja Centro | Loja Centro_2 | True | Intra-network (Server and Interferer) | HBXX-6516DS-VTM_Port 1 +45_01DT_1920 | 25 | 91 | 9 | 2 | 2 | Default eNode-B Equipment | Default TMA Equipment | 1/2" at 2100 MHz | 20 | 0 | 0 | 0 | 3.06 | -2.16 | 4 | Cost-Hata
Loja Centro | Loja Centro_3 | True | Intra-network (Server and Interferer) | HBXX-6516DS-VTM_Port 1 +45_01DT_1920 | 25 | 217 | 0 | 2 | 2 | Default eNode-B Equipment | Default TMA Equipment | 1/2" at 2100 MHz | 20 | 0 | 0 | 0 | 3.06 | -2.16 | 4 | Cost-Hata
Loja Este | Loja Este_1 | True | Intra-network (Server and Interferer) | HBXX-6516DS-VTM_Port 1 +45_01DT_1920 | 27 | 16 | 5 | 2 | 2 | Default eNode-B Equipment | Default TMA Equipment | 1/2" at 2100 MHz | 25 | 0 | 0 | 0 | 3.58 | -2.16 | 4 | Cost-Hata
Loja Este | Loja Este_2 | True | Intra-network (Server and Interferer) | HBXX-6516DS-VTM_Port 1 +45_01DT_1920 | 27 | 237 | 6 | 2 | 2 | Default eNode-B Equipment | Default TMA Equipment | 1/2" at 2100 MHz | 20 | 0 | 0 | 0 | 3.06 | -2.16 | 4 | Cost-Hata
Loja Este | Loja Este_3 | True | Intra-network (Server and Interferer) | HBXX-6516DS-VTM_Port 1 +45_01DT_1920 | 27 | 84 | 2 | 2 | 2 | Default eNode-B Equipment | Default TMA Equipment | 1/2" at 2100 MHz | 25 | 0 | 0 | 0 | 3.58 | -2.16 | 4 | Cost-Hata
Loja IESS | Loja IESS_1 | True | Intra-network (Server and Interferer) | HWX-6516DS1-VTM_Port 1 +45_00DT_1920 | 30 | 16 | 4 | 2 | 2 | Default eNode-B Equipment | Default TMA Equipment | 1/2" at 2100 MHz | 20 | 0 | 0 | 0 | 3.06 | -2.16 | 4 | Cost-Hata
Loja IESS | Loja IESS_2 | True | Intra-network (Server and Interferer) | HWX-6516DS1-VTM_Port 1 +45_00DT_1920 | 30 | 124 | 2 | 2 | 2 | Default eNode-B Equipment | Default TMA Equipment | 1/2" at 2100 MHz | 20 | 0 | 0 | 0 | 3.06 | -2.16 | 4 | Cost-Hata
Loja IESS | Loja IESS_3 | True | Intra-network (Server and Interferer) | HBXX-6516DS-VTM_Port 1 +45_01DT_1920 | 30 | 232 | 0 | 2 | 2 | Default eNode-B Equipment | Default TMA Equipment | 1/2" at 2100 MHz | 20 | 0 | 0 | 0 | 3.06 | -2.16 | 4 | Cost-Hata
Loja Sur | Loja Sur_1 | True | Intra-network (Server and Interferer) | HBXX-6516DS-VTM_Port 1 +45_01DT_1920 | 22 | 345 | 5 | 2 | 2 | Default eNode-B Equipment | Default TMA Equipment | 1/2" at 2100 MHz | 25 | 0 | 0 | 0 | 3.58 | -2.16 | 4 | Cost-Hata
Loja Sur | Loja Sur_2 | True | Intra-network (Server and Interferer) | HBXX-6516DS-VTM_Port 1 +45_01DT_1920 | 22 | 135 | 0 | 2 | 2 | Default eNode-B Equipment | Default TMA Equipment | 1/2" at 2100 MHz | 25 | 0 | 0 | 0 | 3.58 | -2.16 | 4 | Cost-Hata
Loja Sur | Loja Sur_3 | True | Intra-network (Server and Interferer) | HWX-6516DS1-VTM_Port 1 +45_00DT_1920 | 22 | 195 | 0 | 2 | 2 | Default eNode-B Equipment | Default TMA Equipment | 1/2" at 2100 MHz | 25 | 0 | 0 | 0 | 3.58 | -2.16 | 4 | Cost-Hata
Loja Terminal | Loja Terminal_3 | True | Intra-network (Server and Interferer) | HBXX-6516DS-VTM_Port 1 +45_01DT_1920 | 25 | 296 | 1 | 2 | 2 | Default eNode-B Equipment | Default TMA Equipment | 1/2" at 2100 MHz | 18 | 0 | 0 | 0 | 2.85 | -2.16 | 4 | Cost-Hata
Loja Terminal | Loja Terminal_2 | True | Intra-network (Server and Interferer) | HWX-6516DS1-VTM_Port 1 +45_00DT_1920 | 25 | 144 | 0 | 2 | 2 | Default eNode-B Equipment | Default TMA Equipment | 1/2" at 2100 MHz | 18 | 0 | 0 | 0 | 2.85 | -2.16 | 4 | Cost-Hata
Loja Terminal | Loja Terminal_1 | True | Intra-network (Server and Interferer) | HBXX-6516DS-VTM_Port 1 +45_01DT_1920 | 25 | 18 | 3 | 2 | 2 | Default eNode-B Equipment | Default TMA Equipment | 1/2" at 2100 MHz | 20 | 0 | 0 | 0 | 3.06 | -2.16 | 4 | Cost-Hata
Orillas del Zamora | Orillas del Zamora_1 | True | Intra-network (Server and Interferer) | HWX-6516DS1-VTM_Port 1 +45_00DT_1920 | 15 | 16 | 0 | 2 | 2 | Default eNode-B Equipment | Default TMA Equipment | 1/2" at 2100 MHz | 25 | 0 | 0 | 0 | 3.58 | -2.16 | 4 | Cost-Hata
Orillas del Zamora | Orillas del Zamora_2 | True | Intra-network (Server and Interferer) | HWX-6516DS1-VTM_Port 1 +45_00DT_1920 | 25 | 297 | 5 | 2 | 2 | Default eNode-B Equipment | Default TMA Equipment | 1/2" at 2100 MHz | 25 | 0 | 0 | 0 | 3.58 | -2.16 | 4 | Cost-Hata
Orillas del Zamora | Orillas del Zamora_3 | True | Intra-network (Server and Interferer) | HWX-6516DS1-VTM_Port 1 +45_00DT_1920 | 25 | 101 | 0 | 2 | 2 | Default eNode-B Equipment | Default TMA Equipment | 1/2" at 2100 MHz | 25 | 0 | 0 | 0 | 3.58 | -2.16 | 4 | Cost-Hata
Universidad Internacional | Universidad Internacional_1 | True | Intra-network (Server and Interferer) | HWX-6516DS1-VTM_Port 1 +45_00DT_1920 | 27 | 351 | 1 | 2 | 2 | Default eNode-B Equipment | Default TMA Equipment | 1/2" at 2100 MHz | 20 | 0 | 0 | 0 | 3.06 | -2.16 | 4 | Cost-Hata
Universidad Internacional | Universidad Internacional_2 | True | Intra-network (Server and Interferer) | HWX-6516DS1-VTM_Port 1 +45_00DT_1920 | 27 | 243 | 5 | 2 | 2 | Default eNode-B Equipment | Default TMA Equipment | 1/2" at 2100 MHz | 20 | 0 | 0 | 0 | 3.06 | -2.16 | 4 | Cost-Hata
Universidad Internacional | Universidad Internacional_3 | True | Intra-network (Server and Interferer) | HBXX-6516DS-VTM_Port 1 +45_01DT_1920 | 27 | 114 | 0 | 2 | 2 | Default eNode-B Equipment | Default TMA Equipment | 1/2" at 2100 MHz | 20 | 0 | 0 | 0 | 3.06 | -2.16 | 4 | Cost-Hata
UTPL | UTPL_1 | True | Intra-network (Server and Interferer) | HWX-6516DS1-VTM_Port 1 +45_00DT_1920 | 30 | 14 | 4 | 2 | 2 | Default eNode-B Equipment | Default TMA Equipment | 1/2" at 2100 MHz | 30 | 0 | 0 | 0 | 4.09 | -2.16 | 4 | Cost-Hata
UTPL | UTPL_2 | True | Intra-network (Server and Interferer) | HWX-6516DS1-VTM_Port 1 +45_00DT_1920 | 25 | 144 | 0 | 2 | 2 | Default eNode-B Equipment | Default TMA Equipment | 1/2" at 2100 MHz | 30 | 0 | 0 | 0 | 4.09 | -2.16 | 4 | Cost-Hata
UTPL | UTPL_3 | True | Intra-network (Server and Interferer) | HBXX-6516DS-VTM_Port 1 +45_01DT_1920 | 25 | 285 | 2 | 2 | 2 | Default eNode-B Equipment | Default TMA Equipment | 1/2" at 2100 MHz | 30 | 0 | 0 | 0 | 4.09 | -2.16 | 4 | Cost-Hata